## TLM01-breakout-v1
Name: | TLM01-breakout-v1.2
Date: | 23.06.2019
Tool: | KiCAD Eeschema 5.02
Total Component Count: |  | 34
Unique Component Count: |  | 27
Item # | Ref | Qnty | MPN | Description | Package | URL
1 | C3 C5 | 2 | CL10A106MO8NQNC | 10uF | Capacitor_SMD:C_0603_1608Metric | https://lcsc.com/product-detail/Multilayer-Ceramic-Capacitors-MLCC-SMD-SMT_SAMSUNG_CL10A106MO8NQNC_10uF-106-20-16V_C92487.html
2 | C4 | 1 | CC0603KRX7R8BB105 | 1uF | Capacitor_SMD:C_0603_1608Metric | https://lcsc.com/product-detail/Others_YAGEO-CC0603KRX7R8BB105_C106858.html
3 | C7 C9 | 2 | CC0603KRX7R9BB104 | 100nF | Capacitor_SMD:C_0603_1608Metric | https://lcsc.com/product-detail/Multilayer-Ceramic-Capacitors-MLCC-SMD-SMT_100nF-104-10-50V_C14663.html
4 | C8 C6 | 2 | CC0603KRX7R9BB103 | 10nF | Capacitor_SMD:C_0603_1608Metric | https://lcsc.com/product-detail/Multilayer-Ceramic-Capacitors-MLCC-SMD-SMT_10nF-103-10-50V_C100042.html
5 | D1 | 1 | MBR0520 | MBR0520 | Diode_SMD:D_SOD-123 | https://lcsc.com/product-detail/Schottky-Barrier-Diodes-SBD_Changjiang-Electronics-Tech-CJ-MBR0520_C77335.html
6 | D2 | 1 | 19-217/S2C-AL1M2VY/3T | CH_ORANGE | LED_SMD:LED_0603_1608Metric | https://lcsc.com/product-detail/Others_Everlight-Elec-19-217-S2C-AL1M2VY-3T_C264477.html
7 | D4 | 1 | FC-DA1608BK-470H10 | LED_PWR_BLUE | LED_SMD:LED_0603_1608Metric | https://lcsc.com/product-detail/Light-Emitting-Diodes-LED_Blue-light-SMDLED-80-100mcdatIF-10mA_C84266.html
8 | D5 | 1 | 19-217/R6C-AL1M2VY/3T | LED0_RED | LED_SMD:LED_0603_1608Metric | https://lcsc.com/product-detail/Light-Emitting-Diodes-LED_0603-Red-LED_C72044.html
9 | F1 | 1 | 0805L150SLYR | 1.5A | Fuse_0805_2012Metric | https://lcsc.com/product-detail/Surface-Mount-Fuses_Littelfuse_0805L150SLYR_Littelfuse-0805L150SLYR_C207025.html
10 | FB1 | 1 | BLM18HE152SN1D | BLM18HE152SN1D | Inductor_SMD:L_0603_1608Metric | https://lcsc.com/product-detail/Ferrite-Beads-And-Chips_muRata_BLM18HE152SN1D_1-5KR-25-at100MHz_C82155.html
11 | J1 | 1 | SMA-J-P-H-ST-EM1 | SMA-Edge-Mount | SMA_J_P_X_ST_EM1_EdgeMount | https://www.aliexpress.com/item/-/32953890440.html?spm=a2g0o.cart.0.0.6e6b3c00W25ze0
12 | J2 | 1 | U.FL-R-SMT-1(80) | U.FL-R-SMT-1 | U.FL_Hirose_U.FL-R-SMT-1_Vertical | https://lcsc.com/product-detail/_Hirose_U-FL-R-SMT-1-80_Hirose-HRS-U-FL-R-SMT-1-80_C88374.html
13 | J3 | 1 | S2B-PH-SM4-TB(LF)(SN) | JST_PH | JST_PH_S2B-PH-SM4-TB_1x02-1MP_P2.00mm_Horizontal | https://www.digikey.de/product-detail/de/jst-sales-america-inc/S2B-PH-SM4-TB-LF-SN/455-1749-1-ND/926846
14 | J4 | 1 | C10418 | USB_B_Micro | USB_Micro-B | https://lcsc.com/product-detail/USB-Connectors_Jing-Extension-of-the-Electronic-Co-LCSC-MICRO-USB-5S-B-Type-horns-High-temperature_C10418.html
15 | J5 | 1 | FTSH-105-01-F-DV-K | Cortex_JTAG_SWD_10pin | PinHeader_2x05_P1.27mm_Vertical_SMD | https://www.digikey.de/product-detail/de/samtec-inc/FTSH-105-01-F-DV-K-TR/SAM13160CT-ND/8827915
16 | R10 R11 | 2 | 0402WGF1004TCE | 1M | Resistor_SMD:R_0402_1005Metric | https://lcsc.com/product-detail/Chip-Resistor-Surface-Mount_Uniroyal-Elec-0402WGF1004TCE_C26083.html
17 | R12 | 1 | RC0402JR-073M6L | 3M6 | Resistor_SMD:R_0402_1005Metric | https://lcsc.com/product-detail/Chip-Resistor-Surface-Mount_3-6MR-365-5_C137871.html
18 | L1 R2 | 2 | RC0402JR-070RL | 0R | Resistor_SMD:R_0402_1005Metric | https://lcsc.com/product-detail/Chip-Resistor-Surface-Mount_0R-0R-5_C60485.html
19 | R4 | 1 | RC0402FR-074K7L | 4K7 | Resistor_SMD:R_0402_1005Metric | https://lcsc.com/product-detail/Chip-Resistor-Surface-Mount_4-7KR-4701-1_C105871.html
20 | R5 | 1 | RC0402JR-07100KL | 100K | Resistor_SMD:R_0402_1005Metric | https://lcsc.com/product-detail/Chip-Resistor-Surface-Mount_100KR-104-5_C106234.html
21 | R7 | 1 | RC0402JR-07100RL | 100R | Resistor_SMD:R_0402_1005Metric | https://lcsc.com/product-detail/Chip-Resistor-Surface-Mount_100R-101-5_C106233.html
22 | R9 R8 R6 | 3 | RC0402FR-071K5L | 1K5 | Resistor_SMD:R_0402_1005Metric | https://lcsc.com/product-detail/Chip-Resistor-Surface-Mount_1-5KR-1501-1_C114759.html
23 | SW3 | 1 | SKRPACE010 | RESET | SW_Push_SKRPACE010 | https://lcsc.com/product-detail/Tactile-Switches_ALPS_SKRPACE010_SKRPACE010_C139797.html
24 | U2 | 1 | TP4054 | or MCP73831 LiPo Charger IC | Package_TO_SOT_SMD:SOT-23-5 | https://lcsc.com/product-detail/PMIC-Battery-Management_TP4054_C32574.html
25 | U3 | 1 | MAX809STRG | 2.93V Voltage Supervisor | Package_TO_SOT_SMD:SOT-23 | https://lcsc.com/product-detail/PMIC-Supervisors_TI_TPS3839K33DBZR_TPS3839K33DBZR_C96333.html
26 | U4 | 1 | ME6215C33 | 3.3V LDO | Package_TO_SOT_SMD:SOT-23-5 | https://lcsc.com/product-detail/Low-Dropout-Regulators-LDO_ME6215C33M5G_C84119.html
27 | U5 | 1 | NUP2202W1T2G | NUP2202 | Package_TO_SOT_SMD:SOT-363_SC-70-6 | https://lcsc.com/product-detail/TVS_ON-Semicon_NUP2202W1T2G_ON-Semicon-ON-NUP2202W1T2G_C89322.html