## TLM01-v1
Name: | TLM01-v1.2 | [7 empty] | Updates
Date: | 22.07.2019
Tool: | KiCAD Eeschema 5.02
Total Component Count: |  | 48
Unique Component Count: |  | 25
Item # | Ref | Qnty | MPN | Description | Package | Type | URL | ~
1 | C1 | 1 | GRM155R60J106ME15D | 10uF | _0402_1005Metric | SMD | https://www.mouser.de/ProductDetail/?qs=I53XXhTNm8s65u6%252BR3mHqw%3D%3D | ~
3 | C17 | 1 | GRM0335C1H180GA01D | 18pF | _0201_0603Metric | SMD | https://www.mouser.de/ProductDetail/?qs=3ZwS9AhGA%2F5E94CAvJ5D3g%3D%3D | ~
4 | C18 C29 | 2 | GRM0335C1H3R9BA01D | 3.9pF | _0201_0603Metric | SMD | https://www.mouser.de/ProductDetail/?qs=7vGxPDjevFPA4PAcLjuEQA%3D%3D | ~
5 | C19 C21 C32 | 3 | GJM0335C1E3R3BB01D | 3.3pF | _0201_0603Metric | SMD | https://www.mouser.de/ProductDetail/?qs=CDqEb46GNC4YtpMq7%2FbijA%3D%3D | ~
6 | C20 C31 | 2 | GRM0335C1E5R6BA01D | 5.6pF | _0201_0603Metric | SMD | https://www.mouser.de/ProductDetail/?qs=7vGxPDjevFO7ofteVuiOog%3D%3D | ~
7 | C22 | 1 | 250R05L470GV4T | 47pF | _0201_0603Metric | SMD | https://www.mouser.de/ProductDetail/?qs=qF3SSroohZVo%252BRycgwe6NA%3D%3D | ~
8 | C23 | 1 | GJM0335C1E2R7BB01J | 2.7pF | _0201_0603Metric | SMD | https://www.mouser.de/ProductDetail/?qs=YLLXL5qGyDu%252B5BvRK2mndA%3D%3D | ~
9 | C25 | 1 | GRM033R71A472KA01D | 4.7nF | _0201_0603Metric | SMD | https://www.mouser.de/ProductDetail/?qs=7RtWncwVCuzI4WvsbOl%2FQA%3D%3D | ~
10 | C28 | 1 | 02013A220GAT2A | 22pF | _0201_0603Metric | SMD | https://www.mouser.de/ProductDetail/?qs=8uxLZIVza1t02bPvhkkLOQ%3D%3D | ~
11 | C10 C11 C13 C14 C15 C2 C3 C35 C4 C5 C6 C8 C9 | 13 | 02016D104KAT2A | 100nF | _0201_0603Metric | SMD | https://www.mouser.de/ProductDetail/?qs=PN7sAUOUrntlfwxbZzo6OQ%3D%3D | ~
12 | C30 | 1 | GJM0335C1E8R2BB01D | 8.2pF | _0201_0603Metric | SMD | https://www.mouser.de/ProductDetail/?qs=ui%252B2d9lVEI5Br9X%2Fgsfs7g%3D%3D | ~
13 | C12 C33 | 2 | GJM0335C1E4R7CB01D | 4.7pF | _0201_0603Metric | SMD | https://www.mouser.de/ProductDetail/?qs=563MOeNa05LpxJEDDo5HXg%3D%3D | ~
14 | C34 | 1 | GRM033R71C102KA01J | 1nF | _0201_0603Metric | SMD | https://www.mouser.de/ProductDetail/?qs=563MOeNa05Lkaj9jkbLdjg%3D%3D | ~
15 | C36 C37 | 2 | ‎CC0201DRNPO8BN100‎ | 10pF | _0201_0603Metric | SMD | https://www.mouser.de/ProductDetail/?qs=tS%2FAHvPQ%2F57tl3WO6qJY3g%3D%3D | ~
16 | C7 | 1 | GRM0335C1E330JA01D | 33pF | _0201_0603Metric | SMD | https://www.mouser.de/ProductDetail/?qs=3ZwS9AhGA%2F56pkS80K8T0A%3D%3D | ~
17 | FB1 | 1 | BLM15AG121SN1D | Ferrite Beads 120 OHM LOW SPEED | _0402_1005Metric | SMD | https://www.mouser.de/ProductDetail/?qs=0mZ9c%252Bni6FbHnpaodfEgFg%3D%3D | ~
18 | L3 | 1 | LQW15AN2N2C10D | 2.2nH | _0402_1005Metric | SMD | https://www.mouser.de/ProductDetail/?qs=L0gQqYTeSd%252BvMGiveX8TBg%3D%3D | ~
19 | L10 L11 L4 L5 L7 | 5 | LQP03TN10NH02D | 10nH | _0201_0603Metric | SMD | https://www.mouser.de/ProductDetail/?qs=e%252BE4OD6MgMdNOh%2FUxJ4FMA%3D%3D | ~
20 | L6 L8 | 2 | L-05B33NJV6T | 33nH | _0201_0603Metric | SMD | https://www.mouser.de/ProductDetail/?qs=qF3SSroohZUDjNBhhoaXag%3D%3D | ~
21 | L9 | 1 | LQP03TQ11NJ02D | 11nH | _0201_0603Metric | SMD | https://www.mouser.de/ProductDetail/?qs=sEr9WmQGXZZzM50AKPJQwQ%3D%3D | ~
22 | R1 | 1 | RC0402JR-13100KL | 100K | _0402_1005Metric | SMD | https://www.mouser.de/ProductDetail/?qs=fPU49sp6fCKv5x2dIUTdvw%3D%3D | ~
24 | U2 | 1 | ATSAMR34J18BT-I/7JX | ATSAMR34J18BT | TFBGA-64_6.0x6.0_P0.65mm | SMD | https://www.mouser.de/ProductDetail/?qs=PqoDHHvF648Gm3bwnEWPBA%3D%3D | ~
25 | U3 | 1 | SKY13373-460LF | SKY13373-460LF | QFN-12-1EP_3x3mm_P0.5mm | SMD | https://www.mouser.de/ProductDetail/?qs=WMHGlxXAKT%252BCKwFkyhUcUQ%3D%3D | ~
26 | XC1 | 1 | ECS-TXO-2520-33-320-AN-TR | 32MHz TCXO Clipped Sine Wave Oscillator 2.8V ~ 3.3V 4-SMD, No Lead | Oscilator_2.5x2.0 | SMD | https://www.mouser.de/ProductDetail/?qs=KAq9QXcE8HADIhO7CEy%2FJw%3D%3D | ~
27 | Y1 | 1 | ABS05-32.768-kHz-9-T | ABS05-32.768KHZ-9-T | ABS05_32.768KHz Crystal | SMD | https://www.mouser.de/ProductDetail/?qs=Pyu0ZBy%2FIJbsNYnIET1z3A%3D%3D | ~