## TLM01-v1
Name: | TLM01-v1
Date: | 27.02.2019
Tool: | KiCAD Eeschema 5.01
Total Component Count: |  | 48
Unique Component Count: |  | 26
Item # | Ref | Qnty | MPN | Alternate | Description | Package | Type | URL
1 | C1 | 1 | GRM155R60J106ME15 |  | 10uF | _0402_1005Metric | SMD | https://www.mouser.de/ProductDetail/Murata-Electronics/GRM155R60J106ME15D?qs=sGAEpiMZZMs0AnBnWHyRQO9VYadaKTO%252bnD0zGrrXm4bXD1spr3FPjg%3d%3d
2 | C16 C24 C26 C27 (4) | 0 | DNM |  | DNM | _0201_0603Metric | SMD
3 | C17 | 1 | GRM0335C1H180GA01D |  | 18pF | _0201_0603Metric | SMD | https://www.mouser.de/ProductDetail/81-GRM0335C1H180GA1D
4 | C18 C29 | 2 | GRM0335C1H3R9BA01D |  | 3.9pF | _0201_0603Metric | SMD | https://www.mouser.de/ProductDetail/81-GRM0335C1H3R9BA1D
5 | C19 C21 C32 | 3 | GJM0335C1E3R3BB01E |  | 3.3pF | _0201_0603Metric | SMD | https://www.mouser.de/ProductDetail/81-GJM0335C1E3R3BB1E
6 | C20 C31 | 2 | GRM0335C1E5R6BA01D |  | 5.6pF | _0201_0603Metric | SMD | https://www.mouser.de/ProductDetail/81-GRM0335C1E5R6BA1D
7 | C22 | 1 | 250R05L470GV4T |  | 47pF | _0201_0603Metric | SMD | https://www.mouser.de/ProductDetail/609-250R05L470GV4T
8 | C23 | 1 | GJM0335C1E2R7BB01E |  | 2.7pF | _0201_0603Metric | SMD | https://www.mouser.de/ProductDetail/81-GJM0335C1E2R7BB1E
9 | C25 | 1 | GRM033R71A472KA01D |  | 4.7nF | _0201_0603Metric | SMD | https://www.mouser.de/ProductDetail/81-GRM033R71A472KA1D
10 | C28 | 1 | 02013A220GAT2A |  | 22pF | _0201_0603Metric | SMD | https://www.mouser.de/ProductDetail/581-02013A220GAT2A
11 | C10 C11 C13 C14 C15 C2 C3 C35 C4 C5 C6 C8 C9 | 13 | ‎CL03A104KQ3NNNH‎ |  | 100nF | _0201_0603Metric | SMD | https://www.digikey.de/product-detail/en/CL03A104KQ3NNNH/1276-6439-1-ND/5958067/?itemSeq=281654649
12 | C30 | 1 | 250R05L8R2CV4T |  | 8.2pF | _0201_0603Metric | SMD | https://www.mouser.de/ProductDetail/609-250R05L8R2CV4T
13 | C12 C33 | 2 | 250R05L4R7BV4T |  | 4.7pF | _0201_0603Metric | SMD | https://www.mouser.de/ProductDetail/Johanson-Dielectrics/250R05L4R7BV4T?qs=%2fha2pyFaduhzOIp5Swqfnu0RQbHqvRGem3R5O2yBA7pHdc0YhB3UQA%3d%3d
14 | C34 | 1 | GRM033R71C102KA01J |  | 1nF | _0201_0603Metric | SMD | https://www.mouser.de/ProductDetail/81-GRM033R71C102KA1J
15 | C36 C37 | 2 | CBR02C100F3GAC | ‎CC0201DRNPO8BN100‎ | 10pF | _0201_0603Metric | SMD | https://www.mouser.de/ProductDetail/KEMET/CBR02C100F3GAC?qs=sGAEpiMZZMs0AnBnWHyRQOnEVIpFKt7pqpNDR%252bAtiGk%3d
16 | C7 | 1 | GRM0335C1E330JA01D |  | 33pF | _0201_0603Metric | SMD | https://www.mouser.de/ProductDetail/Murata-Electronics/GRM0335C1E330JA01D?qs=sGAEpiMZZMs0AnBnWHyRQIe98uPGdoZjfd8qFeADehs%3d
17 | FB1 | 1 | BLM15AG121SN1D |  | Ferrite Beads 120 OHM LOW SPEED | _0402_1005Metric | SMD | https://www.mouser.de/ProductDetail/Murata-Electronics/BLM15AG121SN1D?qs=%2fha2pyFaduixangPkDIH1u4T3UAwp%2foZOmE0a77ZO9WBydBd2sGZFQ%3d%3d
18 | L3 | 1 | LQW15AN2N2C10D |  | 2.2nH | _0402_1005Metric | SMD | https://www.mouser.de/ProductDetail/81-LQW15AN2N2C10D
19 | L10 L11 L4 L5 L7 | 5 | LQP03TN10NH02D |  | 10nH | _0201_0603Metric | SMD | https://www.mouser.de/ProductDetail/81-LQP03TN10NH02D
20 | L6 L8 | 2 | L-05B33NJV6T |  | 33nH | _0201_0603Metric | SMD | https://www.mouser.de/ProductDetail/609-L-05B33NJV6T
21 | L9 | 1 | LQP03TQ11NH02D |  | 11nH | _0201_0603Metric | SMD | https://www.mouser.de/ProductDetail/81-LQP03TQ11NH02D
22 | R1 | 1 | RC0402JR-13100KL | RC0201JR-07100KL | 100K | _0402_1005Metric | SMD | https://www.mouser.de/ProductDetail/Yageo/RC0402JR-13100KL?qs=sGAEpiMZZMtlubZbdhIBIPk24nY0%252beqw4ruidY2aRro%3d
24 | U2 | 1 | SAMR34J18B |  | ATSAMR34J18BT | TFBGA-64_6.0x6.0_P0.65mm | SMD | https://www.digikey.de/product-detail/en/ATSAMR34J18B-I%2f7JX/ATSAMR34J18B-I%2f7JX-ND/9695773/?itemSeq=281654308
25 | U3 | 1 | SKY13373-460LF |  | SKY13373-460LF | QFN-12-1EP_3x3mm_P0.5mm | SMD | https://www.mouser.de/ProductDetail/Skyworks-Solutions-Inc/SKY13373-460LF?qs=sGAEpiMZZMsdcLTUVTS%2fgNbciCZ1CAdk
26 | XC1 | 1 | TYETBCSANF-32.000000 | TYETCCSANF-32.000000 | 32MHz TCXO Clipped Sine Wave Oscillator 2.8V ~ 3.3V 4-SMD, No Lead | Oscilator_2.5x2.0 | SMD | https://www.digikey.de/product-detail/en/TYETBCSANF-32.000000/1664-1300-1-ND/6126610/?itemSeq=281654302
27 | Y1 | 1 | ABS05-32.768-kHz-9-T |  | ABS05-32.768KHZ-9-T | ABS05_32.768KHz Crystal | SMD | https://www.mouser.de/ProductDetail/ABRACON/ABS05-32768KHZ-9-T?qs=%2fha2pyFaduhd9B0bdgI2CAMOXIlYI42dPJjWZPpROaEAFRIvybq9AOO4P1SbgDN8