## TLM-4260-breakout-v1_0
Name: | TLM01-4260-breakout-v1.0
Date: | 11/9/2019 7:39:27 PM
Tool: | Eeschema (5.1.4)-1
Total Component Count: | 49
Unique Component Count: | 36
Item | Qty | Reference(s) | MPN | Alternate Part | Value | Footprint | URL | ~
1 | 3 | C1, C2, C3 | CL10A106MO8NQNC |  | 10uF | Capacitor_SMD:C_0603_1608Metric | https://lcsc.com/product-detail/Multilayer-Ceramic-Capacitors-MLCC-SMD-SMT_SAMSUNG_CL10A106MO8NQNC_10uF-106-20-16V_C92487.html | ~
2 | 2 | C4, C9 | CC0603KRX7R9BB104 |  | 100nF | Capacitor_SMD:C_0603_1608Metric | https://lcsc.com/product-detail/Multilayer-Ceramic-Capacitors-MLCC-SMD-SMT_100nF-104-10-50V_C14663.html | ~
3 | 1 | C5 | GJM1555C1H470JB01D |  | 47pF | Capacitor_SMD:C_0402_1005Metric | https://lcsc.com/product-detail/Multilayer-Ceramic-Capacitors-MLCC-SMD-SMT_MuRata_GJM1555C1H470JB01D_47pF-470-5-50V_C161322.html | ~
4 | 0 | C6, C7 | - |  | DNM | Capacitor_SMD:C_0402_1005Metric |  | ~
5 | 2 | C8, C12 | CC0603KRX7R9BB103 |  | 10nF | Capacitor_SMD:C_0603_1608Metric | https://lcsc.com/product-detail/Multilayer-Ceramic-Capacitors-MLCC-SMD-SMT_10nF-103-10-50V_C100042.html | ~
6 | 1 | C10 | CC0603KRX7R8BB105 |  | 1uF | Capacitor_SMD:C_0603_1608Metric | https://lcsc.com/product-detail/Others_YAGEO-CC0603KRX7R8BB105_C106858.html | ~
7 | 2 | C11, C13 | CC0402MRY5V8BB104 |  | 100nF | Capacitor_SMD:C_0402_1005Metric | https://lcsc.com/product-detail/Others_YAGEO-CC0402MRY5V8BB104_C327271.html | ~
8 | 1 | D1 | MBR0520 |  | MBR0520 | Diode_SMD:D_SOD-123 | https://lcsc.com/product-detail/Schottky-Barrier-Diodes-SBD_Changjiang-Electronics-Tech-CJ-MBR0520_C77335.html | ~
9 | 1 | D2 | 19-217/S2C-AL1M2VY/3T |  | CH_ORANGE | LED_SMD:LED_0603_1608Metric | https://lcsc.com/product-detail/Others_Everlight-Elec-19-217-S2C-AL1M2VY-3T_C264477.html | ~
10 | 1 | D3 | PGB1010402KR |  | PGB1010402 | Inductor_SMD:L_0402_1005Metric | https://lcsc.com/product-detail/Diodes-ESD_Littelfuse-PGB1010402KR_C10676.html | ~
11 | 1 | D4 | FC-DA1608BK-470H10 |  | PWR_BLUE | LED_SMD:LED_0603_1608Metric | https://lcsc.com/product-detail/Light-Emitting-Diodes-LED_Blue-light-SMDLED-80-100mcdatIF-10mA_C84266.html | ~
12 | 1 | D5 | FM-B2020RGBA-HG |  | RGB LED 2020 | LED_SMD:LED_Cree-PLCC4_2x2mm_CW | https://lcsc.com/product-detail/Light-Emitting-Diodes-LED_Foshan-NationStar-Optoelectronics-FM-B2020RGBA-HG_C108793.html | ~
13 | 1 | F1 | 0805L110SLYR |  | 1A | Fuse:Fuse_0805_2012Metric | https://lcsc.com/product-detail/Surface-Mount-Fuses_Littelfuse_0805L110SLYR_Littelfuse-0805L110SLYR_C207024.html | ~
14 | 1 | FB1 | BLM18HE152SN1D |  | BLM18HE152SN1D | Inductor_SMD:L_0603_1608Metric | https://lcsc.com/product-detail/Ferrite-Beads-And-Chips_muRata_BLM18HE152SN1D_1-5KR-25-at100MHz_C82155.html | ~
15 | 1 | J1 | U.FL-R-SMT-1(80) |  | U.FL-R-SMT-1 | Connector_Coaxial:U.FL_Hirose_U.FL-R-SMT-1_Vertical | https://lcsc.com/product-detail/_Hirose_U-FL-R-SMT-1-80_Hirose-HRS-U-FL-R-SMT-1-80_C88374.html | ~
16 | 1 | J2 | SMA-J-P-H-ST-EM1 |  | SMA-Edge-Mount | tinylora_v1:SMA_J_P_X_ST_EM1_EdgeMount | https://www.ebay.com/itm/293146230861 | ~
17 | 1 | J3 | TYPE-C-31-M-12 |  | USB_C_Receptacle_USB2.0 | Connector_USB:USB_C_Receptacle_Palconn_UTC16-G | https://lcsc.com/product-detail/USB-Connectors_Korean-Hroparts-Elec-TYPE-C-31-M-12_C165948.html | ~
18 | 1 | J4 | S2B-PH-SM4-TB(LF)(SN) |  | JST_PH | Connector_JST:JST_PH_S2B-PH-SM4-TB_1x02-1MP_P2.00mm_Horizontal | https://www.aliexpress.com/item/32513477927.html?spm=a2g0o.cart.0.0.696d3c00JbldTX | ~
19 | 1 | J5 | - | FTSH-105-01-F-DV-K | Male PCB Header Dual row | Connector_PinHeader_1.27mm:PinHeader_2x05_P1.27mm_Vertical_SMD | https://www.aliexpress.com/item/-/33030461496.html?spm=a2g0o.cart.0.0.24153c00ZQAOxm | https://www.digikey.com/product-detail/en/samtec-inc/FTSH-105-01-F-DV-K-TR/SAM13160CT-ND/8827915
20 | 1 | Q1 | SI2323DS-T1-E3 |  | SI2323DS | Package_TO_SOT_SMD:SOT-23 | https://lcsc.com/product-detail/MOSFET_Vishay-Intertech-SI2323DS-T1-E3_C141511.html | ~
21 | 0 | R1 | - | 0R | DNM | Resistor_SMD:R_0402_1005Metric |  | ~
22 | 1 | R2 | RC0402JR-070RL |  | 0R | Resistor_SMD:R_0402_1005Metric | https://lcsc.com/product-detail/Chip-Resistor-Surface-Mount_0R-0R-5_C60485.html | ~
23 | 2 | R3, R5 | RC0402JR-07100KL |  | 100K | Resistor_SMD:R_0402_1005Metric | https://lcsc.com/product-detail/Chip-Resistor-Surface-Mount_100KR-104-5_C106234.html | ~
24 | 5 | R4, R7, R9, R10, R11 | RC0402FR-071K5L |  | 1K5 | Resistor_SMD:R_0402_1005Metric | https://lcsc.com/product-detail/Chip-Resistor-Surface-Mount_1-5KR-1501-1_C114759.html | ~
25 | 3 | R6, R13, R14 | RC0402FR-074K7L |  | 4K7 | Resistor_SMD:R_0402_1005Metric | https://lcsc.com/product-detail/Chip-Resistor-Surface-Mount_4-7KR-4701-1_C105871.html | ~
26 | 2 | R8, R17 | RC0402FR-0710KL |  | 10K | Resistor_SMD:R_0402_1005Metric | https://lcsc.com/product-detail/Chip-Resistor-Surface-Mount_YAGEO-RC0402FR-0710KL_C60490.html | ~
27 | 2 | R12, R15 | 0402WGF1004TCE |  | 1M | Resistor_SMD:R_0402_1005Metric | https://lcsc.com/product-detail/Chip-Resistor-Surface-Mount_Uniroyal-Elec-0402WGF1004TCE_C26083.html | ~
28 | 1 | R16 | RC0402JR-073M6L |  | 3M6 | Resistor_SMD:R_0402_1005Metric | https://lcsc.com/product-detail/Chip-Resistor-Surface-Mount_3-6MR-365-5_C137871.html | ~
29 | 2 | SW1, SW2 | SKRPACE010 |  | USR_BTN, RESET | switch-footprints:SW_Push_SKRPACE010 | https://lcsc.com/product-detail/Tactile-Switches_ALPS_SKRPACE010_SKRPACE010_C139797.html | ~
30 | 1 | U1 | MCP73831-2-OT |  | LiPo battery charger IC | Package_TO_SOT_SMD:SOT-23-5 | https://lcsc.com/product-detail/PMIC-Battery-Management_Microchip-Tech-MCP73831T-2ACI-OT_C424093.html | ~
31 | 1 | U2 | ME6215C33 | S-1313C33 | +3.3V LDO Regulator | Package_TO_SOT_SMD:SOT-23-5 | https://lcsc.com/product-detail/Low-Dropout-Regulators-LDO_ME6215C33M5G_C84119.html | https://www.mouser.de/ProductDetail/ABLIC/S-1313C33-M5T1U3?qs=QrGA9tEX17PwWIi0dGVUlw==
32 | 1 | U3 | MAX809STRG | TPS3839K33DBZR | 3V Voltage Supervisor | Package_TO_SOT_SMD:SOT-23 | https://lcsc.com/product-detail/Microprocessor-Microcontroller-Supervisors_ON-Semicon_MAX809STRG_ON-Semicon-ON-MAX809STRG_C9965.html | https://lcsc.com/product-detail/PMIC-Supervisors_TI_TPS3839K33DBZR_TPS3839K33DBZR_C96333.html
33 | 1 | U4 | RAK4260 |  | RAK4260 | rak4260:RAK4260-footprint_w_solder_paste | https://store.rakwireless.com/products/rak4260-lora-module | ~
34 | 1 | U5 | NUP2202W1T2G |  | NUP2202 | Package_TO_SOT_SMD:SOT-363_SC-70-6 | https://lcsc.com/product-detail/TVS_ON-Semicon_NUP2202W1T2G_ON-Semicon-ON-NUP2202W1T2G_C89322.html | ~
35 | 1 | U7 | ATECC608A-TNGLORAS-B |  | TTN Secure Element | Package_SO:SOIC-8_3.9x4.9mm_P1.27mm | https://www.microchipdirect.com/product/ATECC608A-TNGLORA | ~
36 | 1 | U8 | W25Q16JVSS |  | 2MB Flash Memory | Package_SO:SOIC-8_5.23x5.23mm_P1.27mm | https://lcsc.com/product-detail/FLASH_Winbond-Elec-W25Q16JVSSIQ_C82317.html | ~