## TLM01-breakout-v1
Name: | TLM01-breakout-v1.1
Date: | 16.05.2019
Tool: | KiCAD Eeschema 5.02
Total Component Count: |  | 34
Unique Component Count: |  | 30
Item # | Ref | Qnty | MPN | Seeed SKU | Alternate MPN | Description | Package | Type | URL | Datasheet
1 | C1 | 0 | DNM | - | - | DNM | 0402_1005Metric | SMD | ~ | ~
2 | C3 C5 C2 | 3 | CC0603KRX5R6BB106 | 302010103 | - | 10uF 10V | 0603_1608Metric | SMD | ~ | ~
3 | C4 | 1 | CC0603KRX7R8BB105 | 302010139 | - | 1uF | 0603_1608Metric | SMD | ~ | ~
4 | C6 | 1 | CC0603KRX7R9BB103 | 302010140 | - | 10nF | 0603_1608Metric | SMD | ~ | ~
5 | C7 C9 | 2 | CC0603KRX7R9BB104 | 302010138 | - | 100nF | 0603_1608Metric | SMD | ~ | ~
6 | C8 | 1 | CC0603KRX7R9BB472 | 302010144 | - | 4.7nF | 0603_1608Metric | SMD | ~ | ~
7 | D1 | 1 | MBR0520LT1G | 304020028 | MBR120VLSFT3G | MBR0520 | SOD-123 | SMD | ~ | https://statics3.seeedstudio.com/images/opl/datasheet/304020028.pdf
8 | D2 | 1 | ADL-0603W | 304090071 | - | SMD LED Yellow-White | 0603_1608Metric | SMD | ~ | ~
9 | D4 | 1 | 19-217-BHC-ZL1M2RY-3T | 304090045 | - | SMD LED Clear-Blue | 0603_1608Metric | SMD | ~ | ~
10 | D5 | 1 | 19-217-R6C-AL1M2VY-3T | 304090042 | - | LED-SMD Red Diffused | 0603_1608Metric | SMD | ~ | ~
11 | F1 | 1 | 0805L110SLYR | 307010159 | MF-PSMF075X-2 | SMD PPTC;6V-1.1A;0805 | 0805_2012Metric | SMD | ~ | ~
12 | FB1 | 1 | BLM18AG121SN1D | 303030001 | BLM18HE152SN1D | SMD FERRITE CHIP 120R 500mA | 0603_1608Metric | SMD | ~ | ~
13 | J1 | 0 | DNM | - | SMA-J-P-H-ST-EM1 | DNM | SMA-J-P-H-ST-EM1 _EdgeMount | - | ~ | ~
14 | J2 | 1 | MM8130-2600RB8 | 320080044 | - | U.FL-R-SMT-1(40) | Hirose_U.FL-R-SMT-1_Vertical | SMD | ~ | ~
15 | J3 | 1 | ST12-0001 | 320110026 | S2B-PH-SM4-TB(LF)(SN) | JST_PH | JST_PH_S2B-PH-SM4-TB_1x_Horizontal | SMD | ~ | ~
16 | J4 | 1 | ZX62D-B-5P8 | 320010005 | - | USB_B_Micro | USB_Micro | THT | ~ | https://statics3.seeedstudio.com/images/opl/datasheet/320010005.pdf
17 | J5 | 1 | 220-1SMT-2*10P | ShenZhen OPL | FTSH-105-01-F-DV-K | Cortex_JTAG_SWD_10pin | PinHeader_2x05_P1.27mm_Vertical | SMD | ~ | http://infocenter.arm.com/help/topic/com.arm.doc.faqs/attached/13634/cortex_debug_connectors.pdf
18 | L1 R2 | 2 | RC0402FR-07470RL | 301010012 | - | 0R | 0402_1005Metric | SMD | ~ | ~
19 | R1 | 0 | DNM |  |  | DNM | 0402_1005Metric | SMD | ~ | ~
20 | R10 R11 | 2 | RC0402FR-071ML | 301010043 | - | 1M | 0402_1005Metric | SMD | ~ | ~
21 | R12 | 1 | RC0402JR-073M3L | ShenZhen OPL | - | 3M3 | 0402_1005Metric | SMD | ~ | ~
22 | R4 | 1 | RC0402JR-074K7L | 301010010 | - | 4K7 | 0402_1005Metric | SMD | ~ | ~
23 | R5 | 1 | RC0402JR-07100KL | 301010033 | - | 100K | 0402_1005Metric | SMD | ~ | ~
24 | R7 | 1 | RC0402JR-07100RL | 301010028 | - | 100R | 0402_1005Metric | SMD | ~ | ~
25 | R9 R8 R6 | 3 | RC0402JR-071K5L | 301010001 | - | 1K | 0402_1005Metric | SMD | ~ | ~
26 | SW3 | 1 | EVQ-P2202M | Digi-Key | - | RESET | SPST_EVQP2 | SMD | https://www.digikey.com/product-detail/en/panasonic-electronic-components/EVQ-P2202M/P12298SCT-ND/593598 | ~
27 | U2 | 1 | MCP73831T-2ATI/OT | Digi-Key | - | MCP73831 | SOT-23-5 | SMD | https://www.digikey.com/products/en/integrated-circuits-ics/pmic-battery-chargers/781?k=MCP73831T-2ATI%2FOT&k=&pkeyword=MCP73831T-2ATI%2FOT&sv=0&pv7=2&sf=0&quantity=&ColumnSort=0&page=1&stock=1&pageSize=25 | http://ww1.microchip.com/downloads/en/DeviceDoc/20001984g.pdf
28 | U3 | 1 | TPS3839G33DBZR | Digi-Key | - | TPS3839DBZ | SOT-23 | SMD | https://www.digikey.com/products/en/integrated-circuits-ics/pmic-supervisors/691?k=TPS3839G33DBZR&k=&pkeyword=TPS3839G33DBZR&sv=0&pv7=2&sf=0&quantity=&ColumnSort=0&page=1&stock=1&pageSize=25 | http://www.ti.com/lit/ds/sbvs193d/sbvs193d.pdf
29 | U4 | 1 | S-1313C33-M5T1U3 | Digi-Key | - | S-1313C33 | SOT-23-5 | SMD | https://www.digikey.com/products/en/integrated-circuits-ics/pmic-voltage-regulators-linear/699?k=S-1313C33-M5T1U3&k=&pkeyword=S-1313C33-M5T1U3&sv=0&pv7=2&sf=0&quantity=&ColumnSort=0&page=1&stock=1&pageSize=25 | http://www.ti.com/lit/ds/symlink/tlv702.pdf
30 | U5 | 1 | NUP2202W1T2G | ShenZhen OPL | - | VS DIODE 5VWM 20VC SOT363 | SOT-553 | SMD | ~ | http://www.onsemi.ru.com/pub_link/Collateral/NUP2202W1-D.PDF